## PILES ON SAND
PILES ON SAND
Input Values: | Value | Units
Shape of Pile | Circle
Diameter (d) | 0.3 | m
Type of Sand | Dense
Moist Unit Weight (y) | 18 | kN/m3
Saturated Unit Weight (ys) | 20 | kN/m3
Length of Pile (L) | 12 | m
Depth of Water Table (Dw) | 4 | m
Coefficient of Friction (µ) | 0.4
Bearing Capacity Factor (Nq) | 80
Lateral Pressure Factor (K) | 1.2
Factor of Safety (F.S.) | 3
Step 1: Solve Critical Depth
| Critical Depth (Dc) = | 6 | m
Step 2: Solve Total Vertical Pressure
| Pv1 = | 72 | kPa
| Pv2 = | 92.38 | kPa
| Total Vertical Pressure (Pv) = | 92.38 | kPa
Step 3:Point Bearing Capacity
| Point Bearing Capacity (Qb) = | 522.3966 | kN
Step 4: Perimeter of Pile
| Perimeter of Pile (P) | 0.94248 | m
Step 5: Area of Vertical Pressure
| Area of Vertical Pressure (APv) = | 862.66
Step 6: Frictional Capacity
| Frictional Capacity (Qf) = | 390.2582 | kN
Step 7: Ultimate Bearing Capacity
| Ultimate Bearing Capacity (Qu) | 912.6548 | kN
Step 8: Allowable Bearing Capacity
| Allowable Bearing Capacity (Qall) | 304.2183 | kN
Output Values:
Ultimate Bearing Capacity (Qb) | 522.3966 | kN
Frictional Capacity (Qf) | 390.2582 | kN
Ultimate Capacity (Qu) | 912.6548 | kN
Allowable Capacity (Qall) | 304.2183 | kN

## PILES ON CLAY (a)
PILES ON CLAY (α Method - 1 Layer)
Input Values: | Value | Units
Shape of Pile | Square
Side Length (s) | 0.36 | m
Unit Weight (y) | 18.1 | kN/m3
Length of Pile (L) | 10.9 | m
Adhesion Factor (α) | 0.76
Unconfined Compressive Strength (qu) | 110 | kPa
Bearing Capacity Factor (Nc) | 9
Factor of Safety (F.S.) | 2
Step 1: End Bearing Capacity
| End Bearing Capacity (Qb) = | 64.152 | kN
Step 2: Skin Friction
| Skin Friction (Qf) = | 656.0928 | kN
Step 3: Ultimate Bearing Capacity
| Ultimate Bearing Capacity (Qu) = | 720.2448 | kN
Step 4: Allowable Bearing Capacity
| Allowable Bearing Capacity (Qall) | 360.1224 | kN
Output Values:
End Bearing Capacity (Qb) | 64.152 | kN
Frictional Capacity (Qf) | 656.0928 | kN
Ultimate Load Bearing Capacity | 720.2448 | kN
Allowable Load Bearing Capacity | 360.1224 | kN

## Piles on clay (a2)
PILES ON CLAY (α Method - 2 Layers)
Input Values: | Value | Units
Shape of Pile | Circle
Diameter (d) | 0.4 | m
Unit Weight (y) | 18 | kN/m3
Saturated Unit Weight (ys) | 24 | kN/m3
Length of Pile (L) | 12 | m
Depth of Water Table (Dw) | 4 | m
Cohesion (C1) | 30 | kPa
Cohesion (C2) | 120 | kPa
Adhesion Factor (α1) | 0.6
Adhesion Factor (α2) | 0.5
Step 1: Skin Resistance
| Skin Resistance (Qf) = | 693.6637 | kN
Output Values:
Skin Resistance (Qf) | 693.6637 | kN

## Piles on clay (y)
PILES ON CLAY (y Method - 1 Layer)
Input Values: | Value | Units
Shape of Pile | Square
Side Length (s) | 0.36 | m
Unit Weight (y) | 18.1 | kN/m3
Length of Pile (L) | 10.9 | m
Frictional Coefficient (y) | 0.14
Unconfined Compressive Strength (qu) | 110 | kPa
Step 1: Perimeter of Pile
| Perimeter (P) = | 1.44 | m
Step 2: Average Vertical Pressure
| Average Vertical Pressure (Qv) = | 98.645 | kPa
Step 3: Cohesion of Clay
| Cohesion of Clay (C) = | 55 | kPa
Step 4: Skin Friction:
| Skin Friction (Qf) = | 458.4849
Output Values:
Skin Friction (Qf) | 458.4849 | kN

## Piles on Clay (y2)
PILES ON CLAY (y Method - 2 Layers)
Input Values: | Value | Units
Shape of Pile | Square
Side Length (s) | 0.3 | m
Unit Weight (y) | 18 | kN/m3
Saturated Unit Weight (ys) | 20 | kN/m3
Length of Pile (L) | 10 | m
Depth of Water Table (Dw) | 4 | m
Cohesion (C1) | 30 | kPa
Cohesion (C2) | 60 | kPa
Frictional Coefficient (y1) | 0.12
Frictional Coefficient (y2) | 0.14
Step 1: Perimeter of Pile
| Peremiter (P) = | 1.2
Step 2: Skin Friction Above
| Skin Friction Above (Qf1) = | 55.296 | kN
Step 3: Skin Friction Below
| Skin Friction Below (Qf2) = | 224.3506 | kN
Step 4: Total Skin Friction
| Skin Friction (Qf) = | 279.6466 | kN
Output Values:
Skin Friction (Qf) | 279.6466 | kN

## piles on clay (B)
PILES ON CLAY (b Method - 1 Layer)
Input Values: | Value | Units
Shape of Pile | Square
Side Length (s) | 0.36 | m
Unit Weight (y) | 18.1 | kN/m3
Length of Pile (L) | 10.9 | m
Drained Friction Angle (ϑR) = | 30 | degrees
Over Consolidated Ratio | 0
Step 1: Perimeter of Pile
| Perimeter of Pile (P) = | 1.44 | m
Step 2: Value of Beta
| Beta (b) = | 0.28868
Step 3: Skin Friction
| Skin Friction (Qf) = | 446.9649 | kN
Output Values:
Skin Friction (Qf) | 446.9649 | kN

## piles on clay (B2)
PILES ON CLAY (b Method - 2 Layers)
Input Values: | Value | Units
Shape of Pile | Circle
Diameter (d) | 0.4 | m
Unit Weight (y) | 18 | kN/m3
Saturated Unit Weight (ys) | 24 | kN/m3
Length of Pile (L) | 12 | m
Depth of Water Table (Dw) | 4 | m
Drained Friction Angle Layer 1 (ϑR1) | 30 | degrees
Drained Friction Angle Layer 2 (ϑR2) | 30 | degrees
Over Consolidated Ratio | 2
Step 1: Perimeter of Pile
| Perimeter of Pile (P) = | 1.2566 | m
Step 2: Skin Friction Above
| Skin Friction Above (Qf1) = | 52.2374 | kN
Step 3: Skin Friction Below
| Skin Friction Below (Qf2) = | 528.4516 | kN
Step 4: Total Skin Friction
| Skin Friction (Qf) = | 580.689 | kN
Output Values:
Skin Friction (Qf) | 580.689 | kN

## Sheet7 (hidden)
PILES ON CLAY (b Method - 2 Layers)
Input Values: | Value | Units
Shape of Pile | Square
Side Length (s) | 0.3 | m
Unit Weight (y) | 18 | kN/m3
Saturated Unit Weight (ys) | 20 | kN/m3
Length of Pile (L) | 10 | m
Depth of Water Table (Dw) | 4 | m
Drained Friction Angle Layer 1 (ϑR1) | 20 | degrees
Drained Friction Angle Layer 2 (ϑR2) | 25 | degrees
Over Consolidated Ratio | 3
Step 1: Perimeter of Pile
| Perimeter of Pile (P) = | 1.2 | m
Step 2: Skin Friction Above
| Skin Friction Above (Qf1) = | 41.383 | kN
Step 3: Skin Friction Below
| Skin Friction Below (Qf2) = | 344.3888 | kN
Step 4: Total Skin Friction
| Skin Friction (Qf) = | 385.7719 | kN
Output Values:
Skin Friction (Qf) | 385.7719 | kN

## Sheet1 (hidden)
PILES ON CLAY (y Method - 2 Layers)
Input Values: | Value | Units
Shape of Pile | Circle
Diameter (d) | 0.4 | m
Unit Weight (y) | 18 | kN/m3
Saturated Unit Weight (ys) | 24 | kN/m3
Length of Pile (L) | 12 | m
Depth of Water Table (Dw) | 4 | m
Cohesion (C1) | 30 | kPa
Cohesion (C2) | 120 | kPa
Frictional Coefficient (y1) | 0.14
Frictional Coefficient (y2) | 0.14
Step 1: Perimeter of Pile
| Peremiter (P) = | 1.2566
Step 2: Skin Friction Above
| Skin Friction Above (Qf1) = | 67.5568 | kN
Step 3: Skin Friction Below
| Skin Friction Below (Qf2) = | 519.0052 | kN
Step 4: Total Skin Friction
| Skin Friction (Qf) = | 586.562 | kN
Output Values:
Skin Friction (Qf) | 586.562 | kN

## Sheet3 (hidden)
PILES ON SAND
Input Values: | Value | Units
Shape of Pile | Circle | kN
Diameter (d) | 0.3 | m
Type of Sand | Loose
Moist Unit Weight (y) | 20 | kN/m3
Saturated Unit Weight (ys) | 0 | kN/m3
Length of Pile (L) | 12 | m
Depth of Water Table (Dw) | 0 | m
Coefficient of Friction (µ) | 0.4
Bearing Capacity Factor (Nq) | 80
Lateral Pressure Factor (K) | 0.9
Factor of Safety (F.S.) | 3.25
Step 1: Solve Critical Depth
| Critical Depth (Dc) = | 3 | m
Step 2: Solve Total Vertical Pressure
| Pv1 = | 0 | kPa
| Pv2 = | -29.43 | kPa
| Total Vertical Pressure (Pv) = | 60 | kPa
Step 3:Point Bearing Capacity
| Point Bearing Capacity (Qb) = | 339.292 | kN
Step 4: Perimeter of Pile
| Perimeter of Pile (P) | 0.94248 | m
Step 5: Area of Vertical Pressure
| Area of Vertical Pressure (APv) = | 630
Step 6: Frictional Capacity
| Frictional Capacity (Qf) = | 213.754 | kN
Step 7: Ultimate Bearing Capacity
| Ultimate Bearing Capacity (Qu) | 553.046 | kN
Step 8: Allowable Bearing Capacity
| Allowable Bearing Capacity (Qall) | 170.168 | kN
Output Values:
Point Bearing Capacity (Qb) | 339.292 | kN
Frictional Capacity (Qf) | 213.754 | kN
Ultimate Bearing Capacity | 553.046 | kN
Allowable Bearing Capacity | 170.168 | kN

## Sheet2 (hidden)
Shape | SAND
Circle | Loose
Square | Dense