## PILES ACT INDIVIDUALLY
Group of Piles (Piles act Individually)
Input Values: | Value | Units
Shape of Pile | Square
Side Length (s) | 0.3 | m
Unit Weight (y) | 18.8 | kN/m3
Length of Pile (L) | 15 | m
Center-center Spacing (Sc) | 1.2 | m
Cohesion (C) | 70 | kPa
Adhesion Factor (α) | 0.7
Bearing Capacity Factor (Nc) | 9
Number of Piles (n) | 12
Factor of Safety (F.S.) | 4
Number of Column (m) | 4
Number of Rows (n) | 3
Step 1: Perimeter
| Perimeter (P) = | 1.2 | m
Step 2: Point Bearing Capacity
| Point Bearing Capacity (Qb) = | 56.7 | kN
Step 3: Skin Friction
| Frictional Capacity (Qf) = | 882 | kN
Step 4: Ultimate Load Bearing Capacity
| Ultimate Load Bearing Capacity (Qu) = | 11264.4 | kN
Step 5: Allowable Load Bearing Capacity
| Allowable Load Bearing Capacity (Qall) = | 2816.1 | kN
Output Values:
Ultimate Load Bearing Capacity (Qu) | 11264.4 | kN
Allowable Load Bearing Capacity (Qall) | 2816.1 | kN
Allowable Load Bearing Capacity (Group in Action using Efficiency) | 2581.425 | kN

## Sheet5 (hidden)
Group of Piles (Piles act Individually)
Input Values: | Value | Units
Shape of Pile | Circle
Diameter (d) | 0.3 | m
Unit Weight (y) | 18 | kN/m3
Length of Pile (L) | 12 | m
Center-center Spacing (Sc) | 0.75 | m
Cohesion (C) | 90 | kPa
Adhesion Factor (α) | 1
Bearing Capacity Factor (Nc) | 9
Number of Piles (n) | 9
Factor of Safety (F.S.) | 3
Number of Column (m) | 3
Number of Rows (n) | 3
Step 1: Perimeter
| Perimeter (P) = | 0.94248 | m
Step 2: Point Bearing Capacity
| Point Bearing Capacity (Qb) = | 57.2555 | kN
Step 3: Skin Friction
| Frictional Capacity (Qf) = | 1017.876 | kN
Step 4: Ultimate Load Bearing Capacity
| Ultimate Load Bearing Capacity (Qu) = | 9676.1839 | kN
Step 5: Allowable Load Bearing Capacity
| Allowable Load Bearing Capacity (Qall) = | 3225.3946 | kN
Output Values:
Ultimate Load Bearing Capacity (Qu) | 9676.1839 | kN
Allowable Load Bearing Capacity (Qall) | 3225.3946 | kN
Allowable Load Bearing Capacity (Group in Action using Efficiency) | 2737.8 | kN

## PILES ACT AS A BLOCK
Group of Piles - Coile Sulayman Formula (Piles act as Block)
Input Values: | Value | Units
Shape of Pile | Square
Side Length (s) | 0.3 | m
Unit Weight (y) | 18.8 | kN/m3
Length of Pile (L) | 15 | m
Center-center Spacing (Sc) | 1.2 | m
Cohesion (C) | 70 | kPa
Adhesion Factor (α) | 0.7
Bearing Capacity Factor (Nc) | 9
Number of Piles | 12
Factor of Safety (F.S.) | 4
Number of Column (m) | 4
Number of Rows (n) | 3
Step 1: Width of Block
| Width of Block (Bg) = | 3.9 | m
Step 2: Length of Block
| Length of Block (Lg) = | 2.7 | m
Step 3: Point Bearing Capacity
| Point Bearing Capacity (Qb) = | 6633.9 | kN
Step 4: Skin Friction
| Frictional Capacity (Qf) = | 9702 | kN
Step 5: Ultimate Load Bearing Capacity
| Ultimate Load Bearing Capacity (Qu) = | 16335.9 | kN
Step 6: Allowable Load Bearing Capacity
| Allowable Load Bearing Capacity (Qall) = | 4083.975 | kN
Output Values:
Ultimate Load Bearing Capacity (Qu) | 16335.9 | kN
Allowable Load Bearing Capacity (Qall) | 4083.975 | kN

## SPACING
Group of Piles (Minimum Spacing)
Input Values: | Value | Units
Shape of Pile | Square
Side Length (s) | 0.3 | m
Number of Column (m) | 4
Number of Rows (n) | 3
Efficiency (Eg) | 100 | %
Step 1: Minimum Spacing of Piles
| Minimum Pile Spacing (Sc) = | 1.32 | m
Step 2: Actual Spacing
| Preferred Spacing (Sp) = | 1.4 | m
Output Values:
Minimum Pile Spacing (Sc) | 1.32 | m
Preferred Spacing (Sp) | 1.4 | m

## Sheet1 (hidden)
SHAPE
Square
Circle