## SQUARE 1
SQUARE FOOTING WIDE BEAM SHEAR
Input Values: | Value | Units
Dead Load (DL) | 500 | kN
Live Load (LL) | 650 | kN
Size of Column (c) | 500 | mm
Size of Footing (B) | 3 | m
Thickness of Footing (t) | 500 | mm
Main Bar Diameter (Æ) | 20 | mm
Soil Unit Weight (y) | 18 | kN/m3
Concrete Unit Weight (yc) | 23.5 | kN/m3
Concrete Compressive Strength (fc') | 24 | Mpa
Steel Yield Strength (fy) | 275 | MPa
Depth of Footing (Df) | 1.5 | m
Concrete Cover (cc) | 75 | mm
Step 1: Ultimate Soil Pressure
| Ultimate Soil Pressure (qu) = | 182.2222 | kPa
Step 2: Effective Depth
| Effective Depth (d) = | 395 | mm
Step 3: Solving Demand Load
| Demand Load (Vu) = | 467.4 | kN
Step 4: Solving Capacity of Footing
| Capacity of Footing (ÆVc) = | 740.1746 | kN
Output Values:
Demand Load (Vu) = | 467.4 | kN
Capacity of Footing (Æc) = | 740.1746 | kN
Remarks | SAFE

## SQUARE 2
SQUARE FOOTING PUNCHING SHEAR SHEAR
Input Values: | Value | Units
Dead Load (DL) | 500 | kN
Live Load (LL) | 650 | kN
Size of Column (c) | 500 | mm
Size of Footing (B) | 3 | m
Thickness of Footing (t) | 500 | mm
Main Bar Diameter (Æ) | 20 | mm
Soil Unit Weight (y) | 18 | kN/m3
Concrete Unit Weight (yc) | 23.5 | kN/m3
Concrete Compressive Strength (fc') | 24 | Mpa
Steel Yield Strength (fy) | 275 | MPa
Depth of Footing (Df) | 1.5 | m
Concrete Cover (cc) | 75 | mm
Step 1: Ultimate Soil Pressure
| Ultimate Soil Pressure (qu) = | 182.2222 | kPa
Step 2: Effective Depth
| Effective Depth (d) = | 405 | mm
Step 3: Solving Demand Load
| Demand Load (Vu) = | 1490.7554 | kN
Step 4: Solving Capacity of Footing
| Capacity of Footing (ÆVc) = | 1777.6425 | kN
Output Values:
Demand Load (Vu) = | 1490.7554 | kN
Capacity of Footing (Æc) = | 1777.6425 | kN
Remarks | SAFE

## SQUARE 3
SQUARE FOOTING DESIGN
Input Values: | Value | Units
Dead Load (DL) | 890 | kN
Live Load (LL) | 710 | kN
Size of Column (c) | 400 | mm
Thickness of Footing (t) | 600 | mm
Allowable Soil Pressure (qa) | 240 | kPa
Slab Pressure (s) | 0 | kPa
Soil Unit Weight (y) | 15.74 | kN/m3
Concrete Unit Weight (yc) | 23.5 | kN/m3
Concrete Compressive Strength (fc') | 20.7 | Mpa
Steel Yield Strength (fy) | 415 | MPa
Depth of Footing (Df) | 1.5 | m
Concrete Cover (cc) | 75 | mm
Main Bar Diameter (Æ) | 25 | mm
Number of Steel Bars (n) | 8
Step 1: Initial Effective Depth | Effective Depth (d) = | 525 | mm
Step 2: Solving for Effective Soil Pressure
| Net Soil Pressure (qeff) = | 211.734 | kPa
Step 3: Solving Dimension of Footing
| Footing Dimension (B) = | 2.75 | m
Step 4: Ultimate Upward Soil Pressure
| Ultimate Upward Pressure (qu) | 291.438 | kPa
Step 5: Check if Safe in Beam Shear (One-Way Shear)
| Effective Dimension (x) = | 0.65 | m
| Beam Shear Capacity (Vu) = | 520.9455 | kN
| Effective Depth (d1) = | 333.0921 | mm
| Check if Safe | SAFE
Step 6: Check if Safe in Punching Shear (Two-Way Shear)
| c + d | 925 | mm
| Punching Shear Capacity (Vu) | 1954.6383 | kN
| Effective Depth (d2) | 464.4506 | mm
| Check if Safe | SAFE
Step 7: Reinforcement of Square Footing
| Required Number of Steel Bars (n) = | 9
Output Values (Final Answers)
Summay of Results
Final Dimension | 2.75 | m
Footing Dimension | 2.75 m x 2.75 m
Number of Bars on Both Ways | Use 9 - 25 mm diameter rebars.

## RECT. 1
RECTANGULAR FOOTING NET & GROSS PRESSURE
Input Values: | Value | Units
Force Dead Load (PDL) | 700 | kN
Force Live Load (PLL) | 600 | kN
Moment Dead Load (MDL) | 190 | kN-m
Moment Live Load (MLL) | 135 | kN-m
Direction of Moment (from the center) | Clockwise
Orientation of Moment | Parallel to B
Footing Dimention (L) | 2.5 | m
Footing Dimention (B) | 3.5 | m
Column Dimension (cL) | 450 | mm
Column Dimension (cB) | 600 | mm
Center Distance b/w Column & Footing | 0.45 | m
Soil Unit Weight (y) | 18 | kN/m3
Concrete Unit Weight (yc) | 24 | kN/m3
Depth of Footing (Df) | 2.2 | m
Thickness of Footing (t) | 0.7 | m
Step 1: Moment of Footing
| Service Load (Forces) = | 1300 | kN
| Service Load (Moment) = | 325 | kN-m
| Footing Moment (Mf) = | 260 | kN-m
Step 2: Determine if No Uplift
| Eccentricity (e) = | 0.2 | m
| Max Eccentricity w/o Uplift | 0.58333 | m
| Result | No Uplift
Step 3: Soil Net Pressure
| Max Soil Net Pressure (qnmax) = | 199.5102 | kPa
| Min Soil Net Pressure (qnmin) = | 97.6327 | kPa
Step 4: Soil Gross Pressure | Max Soil Gross Pressure (qgmax) = | 243.3102 | kPa
| Min Soil Gross Pressure (qgmin) = | 141.4327 | kPa
Output Values (Final Answers)
Summay of Results
Max Soil Net Pressure (qnmax) | 199.5102 | kPa
Min Soil Net Pressure (qnmin) | 97.6327 | kPa
Max Soil Gross Pressure (qgmax) | 243.3102 | kPa
Min Soil Gross Pressure (qgmin) | 141.4327 | kPa

## RECT. 2
RECTANGULAR FOOTING WIDE BEAM SHEAR
Input Values: | Value | Units
Force Dead Load (PDL) | 700 | kN
Force Live Load (PLL) | 600 | kN
Moment Dead Load (MDL) | 190 | kN-m
Moment Live Load (MLL) | 135 | kN-m
Direction of Moment (from the center) | Clockwise
Orientation of Moment | Parallel to B
Footing Dimention (L) | 2.5 | m
Footing Dimention (B) | 3.5 | m
Column Dimension (cL) | 450 | mm
Column Dimension (cB) | 600 | mm
Center Distance b/w Column & Footing | 0.45 | m
Soil Unit Weight (y) | 18 | kN/m3
Concrete Unit Weight (yc) | 24 | kN/m3
Depth of Footing (Df) | 2.2 | m
Thickness of Footing (t) | 0.6 | m
Cocrete Compressive Strength (fc') | 27.5 | Mpa
Steel Yield Strength (fy) | 275 | MPa
Concrete Cover (cc) | 75 | mm
Reinforcing Bar Diameter (Æ) | 20 | mm
Wide Beam Shear Distance from Edge | 2.115 | m
Step 1: Moment of Footing
| Ultimate Load (Forces) = | 1800 | kN
| Ultimate Load (Moment) = | 444 | kN-m
| Footing Moment (Mf) = | 366 | kN-m
Step 2: Determine if No Uplift
| Eccentricity (e) = | 0.20333 | m
| Max Eccentricity w/o Uplift | 0.58333 | m
| Result | No Uplift
Step 3: Soil Net Pressure
| Max Ultimate Soil Net Pressure (qu1) = | 277.4204 | kPa
| Min Ultimate Soil Net Pressure (qu2) = | 134.0082 | kPa
Step 4: Effective Depths
| Effective Depth on Long Direction (dB) = | 515 | mm
| Effective Depth on Short Direction (dL) = | 495 | mm
Step 5: Calculate qu3
| Stress on Wide Beam Area (qu3) | 190.7584 | kPa
Step 6: Solving Demand Load
| Demand Load (Vu) = | 562.2522 | kN
Step 7: Solving Capacity of the Footing
| Capacity of the Footing (ÆVc) = | 860.8426 | kN
Output Values:
Demand Load (Vu) = | 562.2522 | kN
Capacity of Footing (Æc) = | 860.8426 | kN
Remarks | SAFE

## RECT. 3
RECTANGULAR FOOTING DESIGN
Input Values: | Value | Units
Force Dead Load (PDL) | 700 | kN
Force Live Load (PLL) | 600 | kN
Moment Dead Load (MDL) | 190 | kN-m
Moment Live Load (MLL) | 135 | kN-m
Direction of Moment (from the center) | Clockwise
Orientation of Moment | Parallel to B
Footing Dimention (L) | 2.5 | m
Footing Dimention (B) | 3.5 | m
Column Dimension (cL) | 450 | mm
Column Dimension (cB) | 600 | mm
Center Distance b/w Column & Footing | 0.45 | m
Soil Unit Weight (y) | 18 | kN/m3
Concrete Unit Weight (yc) | 24 | kN/m3
Depth of Footing (Df) | 2.2 | m
Thickness of Footing (t) | 0.6 | m
Cocrete Compressive Strength (fc') | 27.5 | Mpa
Steel Yield Strength (fy) | 275 | MPa
Concrete Cover (cc) | 75 | mm
Reinforcing Bar Diameter (Æ) | 20 | mm
Distance (x) | 1.6 | m
Step 1: Moment of Footing
| Ultimate Load (Forces) = | 1800 | kN
| Ultimate Load (Moment) = | 444 | kN-m
| Footing Moment (Mf) = | 366 | kN-m
Step 2: Determine if No Uplift
| Eccentricity (e) = | 0.20333 | m
| Max Eccentricity w/o Uplift | 0.58333 | m
| Result | No Uplift
Step 3: Soil Net Pressure
| Max Ultimate Soil Net Pressure (qu1) = | 277.4204 | kPa
| Min Ultimate Soil Net Pressure (qu2) = | 134.0082 | kPa
Step 4: Effective Depths
| Effective Depth on Long Direction (dB) = | 515 | mm
| Effective Depth on Short Direction (dL) = | 495 | mm
Step 5: Solve qu4 | Ultimate Soil Pressure at edge of Column (qu4) | 211.8605 | kPa
Step 6: Ultimate Moment
| Ultimate Moment (Mu) | 721.8148 | kN-m
Step 7: Minimum Steel Ratio
| Minimum Steel Ratio (rmin) | 0.0050909
Step 8: Number of Top Bars and Bottom Bars
| Bars on Long Direction (Bottom Bars) | 21 | bars
| Bars on Short Direction (Top Bars) | 29 | bars
Output Values:
Minimum Bars on Long Direction (Bottom Bars) | Use 21 - 20 mm diameter rebars
Minimum Bars on Short Direction (Top Bars) | Use 29 - 20 mm diameter rebars

## Sheet1 (hidden)
Direction | Orientation
Clockwise | Parallel to L
Counterclockwise | Parallel to B

## Sheet2 (hidden)
Input Values: | Value | Units
Force Dead Load (PDL) | 2000 | kN
Force Live Load (PLL) | 400 | kN
Moment Dead Load (MDL) | 300 | kN-m
Moment Live Load (MLL) | 92 | kN-m
Direction of Moment (from the center) | Clockwise
Orientation of Moment | Parallel to B
Footing Dimention (L) | 2.5 | m
Footing Dimention (B) | 3 | m
Column Dimension (cL) | 450 | mm
Column Dimension (cB) | 600 | mm
Center Distance b/w Column & Footing | 0 | m
Soil Unit Weight (y) | 18 | kN/m3
Concrete Unit Weight (yc) | 23.5 | kN/m3
Depth of Footing (Df) | 1.8 | m
Thickness of Footing (t) | 0.6 | m
Step 1: Moment of Footing
| Service Load (Forces) = | 2400 | kN
| Service Load (Moment) = | 392 | kN-m
| Footing Moment (Mf) = | 392 | kN-m
Step 2: Determine if No Uplift
| Eccentricity (e) = | 0.16333 | m
| Max Eccentricity w/o Uplift | 0.5 | m
| Result | No Uplift
Step 3: Soil Net Pressure
| Max Soil Net Pressure (qnmax) = | 424.5333 | kPa
| Min Soil Net Pressure (qnmin) = | 215.4667 | kPa
Step 4: Soil Gross Pressure | Max Soil Gross Pressure (qgmax) = | 460.2333 | kPa
| Min Soil Gross Pressure (qgmin) = | 251.1667 | kPa
Output Values (Final Answers)
Summay of Results
Max Soil Net Pressure (qnmax) | 424.5333 | kPa
Min Soil Net Pressure (qnmin) | 215.4667 | kPa
Max Soil Gross Pressure (qgmax) | 460.2333 | kPa
Min Soil Gross Pressure (qgmin) | 251.1667 | kPa