## ANALYSIS BEAM SHEAR
Input Values: | Value | Units
Dead Load (DL) | 500 | kN
Live Load (LL) | 650 | kN
Size of Column (c) | 500 | mm
Size of Footing (B) | 3 | m
Thickness of Footing (t) | 500 | mm
Main Bar Diameter (Æ) | 20 | mm
Soil Unit Weight (y) | 18 | kN/m3
Concrete Unit Weight (yc) | 23.5 | kN/m3
Concrete Compressive Strength (fc') | 24 | Mpa
Steel Yield Strength (fy) | 275 | MPa
Depth of Footing (Df) | 1.5 | m
Concrete Cover (cc) | 75 | mm
Step 1: Ultimate Soil Pressure
| Ultimate Soil Pressure (qu) = | 182.2222 | kPa
Step 2: Effective Depth
| Effective Depth (d) = | 395 | mm
Step 3: Solving Demand Load
| Demand Load (Vu) = | 467.4 | kN
Step 4: Solving Capacity of Footing
| Capacity of Footing (ÆVc) = | 740.1746 | kN
Output Values:
Demand Load (Vu) = | 467.4 | kN
Capacity of Footing (Æc) = | 740.1746 | kN
Remarks | SAFE

## ANALYSIS PUNCHING SHEAR
Input Values: | Value | Units
Dead Load (DL) | 500 | kN
Live Load (LL) | 650 | kN
Size of Column (c) | 500 | mm
Size of Footing (B) | 3 | m
Thickness of Footing (t) | 500 | mm
Main Bar Diameter (Æ) | 20 | mm
Soil Unit Weight (y) | 18 | kN/m3
Concrete Unit Weight (yc) | 23.5 | kN/m3
Concrete Compressive Strength (fc') | 24 | Mpa
Steel Yield Strength (fy) | 275 | MPa
Depth of Footing (Df) | 1.5 | m
Concrete Cover (cc) | 75 | mm
Step 1: Ultimate Soil Pressure
| Ultimate Soil Pressure (qu) = | 182.2222 | kPa
Step 2: Effective Depth
| Effective Depth (d) = | 405 | mm
Step 3: Solving Demand Load
| Demand Load (Vu) = | 1490.7554 | kN
Step 4: Solving Capacity of Footing
| Capacity of Footing (ÆVc) = | 1777.6425 | kN
Output Values:
Demand Load (Vu) = | 1490.7554 | kN
Capacity of Footing (Æc) = | 1777.6425 | kN
Remarks | SAFE

## DESIGN
Input Values: | Value | Units
Dead Load (DL) | 890 | kN
Live Load (LL) | 710 | kN
Size of Column (c) | 400 | mm
Thickness of Footing (t) | 600 | mm
Allowable Soil Pressure (qa) | 240 | kPa
Slab Pressure (s) | 0 | kPa
Soil Unit Weight (y) | 15.74 | kN/m3
Concrete Unit Weight (yc) | 23.5 | kN/m3
Concrete Compressive Strength (fc') | 20.7 | Mpa
Steel Yield Strength (fy) | 415 | MPa
Depth of Footing (Df) | 1.5 | m
Concrete Cover (cc) | 75 | mm
Main Bar Diameter (Æ) | 25 | mm
Number of Steel Bars (n) | 8
Step 1: Initial Effective Depth | Effective Depth (d) = | 525 | mm
Step 2: Solving for Effective Soil Pressure
| Net Soil Pressure (qeff) = | 211.734 | kPa
Step 3: Solving Dimension of Footing
| Footing Dimension (B) = | 2.75 | m
Step 4: Ultimate Upward Soil Pressure
| Ultimate Upward Pressure (qu) | 291.438 | kPa
Step 5: Check if Safe in Beam Shear (One-Way Shear)
| Effective Dimension (x) = | 0.65 | m
| Beam Shear Capacity (Vu) = | 520.9455 | kN
| Effective Depth (d1) = | 333.0921 | mm
| Check if Safe | SAFE
Step 6: Check if Safe in Punching Shear (Two-Way Shear)
| c + d | 925 | mm
| Punching Shear Capacity (Vu) | 1954.6383 | kN
| Effective Depth (d2) | 464.4506 | mm
| Check if Safe | SAFE
Step 7: Reinforcement of Square Footing
| Required Number of Steel Bars (n) = | 9
Output Values (Final Answers)
Summay of Results
Final Dimension | 2.75 | m
Footing Dimension | 2.75 m x 2.75 m
Number of Bars on Both Ways | Use 9 - 25 mm diameter rebars.