## PDF Problem
Input Values: | Value | Units
|  |  |  | Type of Foundation | Square Foundation
Soil Cohesion (c) | 7 | kPa |  | Mode of Failure | General Shear
Base of the Foundation (B) | 2.1 | m
Moist Unit Weight (y) | 13.2676 | kN/m3
Saturated Unit Weight (ys) | 16.9891 | kN/m3
Depth of Water Table (Dw) | 0.8 | m
Depth of Footing (Df) | 1.8 | m
Factor of Safety | 3
Nc | 20.27
Nq | 9.19
Ny | 5.09
Solution:
Ultimate Soil Bearing Capacity
Step 1: Solving for Effective Stress (q') | [5 empty] | 343.778 | Strip Foundation (qu) | 343.778 | kPa
| First Term | 10.6141 |  |  |  | 378.6713 | Square Foundation (qu) | 378.6713 | kPa
| Second Term | 7.1791 |  |  |  | 370.9975 | Circular Foundation (qu) | 370.9975 | kPa
| Effective Stress (q') = | 17.7932 |  |  |  |  | Allowable Soil Bearing Capacity
[6 empty] | 296.4814 | Strip Foundation (qa) | 114.5927 | kPa
Step 2: Solving for y' | [5 empty] | 317.1856 | Square Foundation (qa) | 126.2238 | kPa
| Case | Case 1 |  |  |  | 309.5119 | Circular Foundation (qa) | 123.6658 | kPa
| y' = | 7.1791
Step 3: Solving for qu and qa
| Ultimate Soild Bearing Capacity (qu) | 378.6713 | kPa
| Allowable Soil Bearing Capacity (qa) | 126.2238 | kPa

## SITUATION 3
Input Values: | Value | Units
|  |  |  | Type of Foundation | Square Foundation
Soil Cohesion (c) | 9.6 | kPa |  | Mode of Failure | General Shear
Base of the Foundation (B) | 1.2 | m
Moist Unit Weight (y) | 17.3 | kN/m3
Saturated Unit Weight (ys) | 0 | kN/m3
Depth of Water Table (Dw) | 10 | m
Depth of Footing (Df) | 0.9 | m
Factor of Safety | 3
Nc | 31.61
Nq | 17.81
Ny | 13.7
Solution:
Ultimate Soil Bearing Capacity
Step 1: Solving for Effective Stress (q') | [5 empty] | 722.9637 | Strip Foundation (qu) | 722.9637 | kPa
| First Term | 15.57 |  |  |  | 785.5593 | Square Foundation (qu) | 785.5593 | kPa
| Second Term | 0 |  |  |  | 757.1181 | Circular Foundation (qu) | 757.1181 | kPa
| Effective Stress (q') = | 15.57 |  |  |  |  | Allowable Soil Bearing Capacity
[6 empty] | 621.8117 | Strip Foundation (qa) | 240.9879 | kPa
Step 2: Solving for y' | [5 empty] | 654.0617 | Square Foundation (qa) | 261.8531 | kPa
| Case | Case 3 |  |  |  | 625.6205 | Circular Foundation (qa) | 252.3727 | kPa
| y' = | 17.3
Step 3: Solving for qu and qa
| Ultimate Soild Bearing Capacity (qu) | 785.5593 | kPa
| Allowable Soil Bearing Capacity (qa) | 261.8531 | kPa

## SITUATION 4
Input Values: | Value | Units
|  |  |  | Type of Foundation | Square Foundation
Soil Cohesion (c) | 15.75 | kPa |  | Mode of Failure | General Shear
Base of the Foundation (B) | 1.2 | m
Moist Unit Weight (y) | 18.11 | kN/m3
Saturated Unit Weight (ys) | 19.28 | kN/m3
Depth of Water Table (Dw) | 1 | m
Depth of Footing (Df) | 1 | m
Factor of Safety | 3
Nc | 35
Nq | 22
Ny | 19
Solution:
Ultimate Soil Bearing Capacity
Step 1: Solving for Effective Stress (q') | [5 empty] | 1057.628 | Strip Foundation (qu) | 1057.628 | kPa
| First Term | 18.11 |  |  |  | 1201.4114 | Square Foundation (qu) | 1201.4114 | kPa
| Second Term | 0 |  |  |  | 1179.8198 | Circular Foundation (qu) | 1179.8198 | kPa
| Effective Stress (q') = | 18.11 |  |  |  |  | Allowable Soil Bearing Capacity
[6 empty] | 873.878 | Strip Foundation (qa) | 352.5427 | kPa
Step 2: Solving for y' | [5 empty] | 962.5364 | Square Foundation (qa) | 400.4705 | kPa
| Case | Case 1 |  |  |  | 940.9448 | Circular Foundation (qa) | 393.2733 | kPa
| y' = | 9.47
Step 3: Solving for qu and qa
| Ultimate Soild Bearing Capacity (qu) | 1201.4114 | kPa
| Allowable Soil Bearing Capacity (qa) | 400.4705 | kPa

## EXTRA PROBLEM
Input Values: | Value | Units
|  |  |  | Type of Foundation | Strip Foundation
Soil Cohesion (c) | 28.75 | kPa |  | Mode of Failure | General Shear
Base of the Foundation (B) | 1.22 | m
Moist Unit Weight (y) | 17.29 | kN/m3
Saturated Unit Weight (ys) | 0 | kN/m3
Depth of Water Table (Dw) | 10 | m
Depth of Footing (Df) | 0.91 | m
Factor of Safety | 4
Nc | 25.23
Nq | 12.72
Ny | 8.34
Solution:
Ultimate Soil Bearing Capacity
Step 1: Solving for Effective Stress (q') | [5 empty] | 1013.4589 | Strip Foundation (qu) | 1013.4589 | kPa
| First Term | 15.7339 |  |  |  | 1213.4754 | Square Foundation (qu) | 1213.4754 | kPa
| Second Term | 0 |  |  |  | 1195.8831 | Circular Foundation (qu) | 1195.8831 | kPa
| Effective Stress (q') = | 15.7339 |  |  |  |  | Allowable Soil Bearing Capacity
[6 empty] | 771.6714 | Strip Foundation (qa) | 253.3647 | kPa
Step 2: Solving for y' | [5 empty] | 899.1516 | Square Foundation (qa) | 303.3688 | kPa
| Case | Case 3 |  |  |  | 881.5594 | Circular Foundation (qa) | 298.9708 | kPa
| y' = | 17.29
Step 3: Solving for qu and qa
| Ultimate Soild Bearing Capacity (qu) | 1013.4589 | kPa
| Allowable Soil Bearing Capacity (qa) | 253.3647 | kPa

## Sheet2 (hidden)
Strip Foundation
Square Foundation
Circular Foundation
General Shear
Local Shear